## RL0020_Rev_B_BOM
RL0020 BOM
Qty | Reference Designator | Description | Manufacturer Part Number | Vendor | Vendor Part Number | 10k Price | 10k Vendor | Extended price
1 | J2 | IDC BOX HEADER 0.050 10 POS | 3220-10-0300-00 | Digi-Key | 1175-1629-ND |  | No Stuff in production
1 | X1 | CRYSTAL 16.0000MHZ 10PF SMD | ABM8G-16.000MHZ-B4Y-T | Digi-Key | 535-10289-1-ND | 0.23 | Arrow | 0.23
6 | U1 U100-104 | IC LED DRVR TSOT25 | AL8860WT-7 | Digi-Key | AL8860WT-7DICT-ND | 0.136 | Mouser | 0.816
1 | FB1 | FERRITE CHIP 470 OHM 1500MA 0603 | BLM18KG471SN1D | DIGIKEY | 490-5257-1-ND | 0.013 | Arrow | 0.013
3 | Q1-3 | MOSFET 2N-CH 20V 1.33A SOT563 | DMN2400UV-7 | Digi-Key | DMN2400UV-7DICT-ND | 0.094 | Mouser | 0.282
15 | R2-3 R6 R8 R11 R13 R17 R19-23 R26-27 R29 | RES 1K OHM 1/10W 1% 0402 SMD | ERJ-2RKF1001X | Digi-Key | P1.00KLCT-ND | 0.007 | Arrow | 0.105
7 | R4-5 R10 R12 R24-25 R28 | RES 100K OHM 1/10W 1% 0402 SMD | ERJ-2RKF1003X | Digi-Key | P100KLCT-ND | 0.007 | Arrow | 0.049
1 | R14 | RES 16.2K OHM 1/10W 1% 0402 SMD | ERJ-2RKF1622X | Digi-Key | P16.2KLCT-ND | 0.007 | Arrow | 0.007
1 | R16 | RES 49.9K OHM 1/10W 1% 0402 SMD | ERJ-2RKF4992X | Digi-Key | P49.9KLCT-ND | 0.007 | Arrow | 0.007
2 | R15 R18 | RES 5.1K OHM 1/10W 1% 0402 SMD | ERJ-2RKF5101X | Digi-Key | P5.10KLCT-ND | 0.007 | Arrow | 0.014
2 | R7 R9 | RES 2.7K OHM 1/10W 1% 0402 SMD | ERJ2RKF2701X | Digi-Key | P2.70KLCT-ND | 0.007 | Arrow | 0.014
1 | J1 | .050'' X .050 TERMINAL STRIP | FTSH-106-01-F-D-RA | Digi-Key | FTSH-106-01-F-D-RA-ND | 0.816 | Samtec | 0.816
2 | C13-14 | CAP CER 10PF 50V 5% 0402 | GRM1555C1H100JA01D | Digi-Key | 490-5921-1-ND | 0.005 | Mouser | 0.01
4 | C6 C9-10 C12 | CAP CER 0.1UF 50V 10% X5R 0402 | GRM155R61H104KE14D | Digi-Key | 490-10697-1-ND | 0.005 | Mouser | 0.02
8 | C2-4 C8 C16-19 | CAP CER 1UF 6.3V 10% 0402 | GRM155R70J105KA12D | Digi-Key | 490-10024-1-ND | 0.005 | Mouser | 0.04
1 | C7 | CAP CER 10000PF 25V 10% X7R 0402 | GRM155R71E103KA01D | Digi-Key | 490-1312-1-ND | 0.005 | Mouser | 0.005
2 | C11 C15 | CAP CER 10UF 25V 10% X5R 1206 | GRM21BR61E106KA73L | Digi-Key | 490-5523-1-ND | 0.065 | Arrow | 0.13
2 | C103-104 | CAP CER 22UF 25V 20% X5R 0805 | GRM21BR61E226ME44L | Digi-Key | 490-10749-1-ND | 0.138 | Mouser | 0.276
6 | C1 C100-102 C105-106 | CAP CER 0.1UF 50V 10% X7R 0805 | GRM21BR71H104KA01L | Digi-Key | 490-1666-1-ND | 0.037 | Digi-Key | 0.222
1 | C5 | CAP CER 10UF 35V 10% X5R 1206 | GRM31CR6YA106KA12L | Digi-Key | 490-5524-1-ND | 0.093 | Digi-Key | 0.093
1 | U5 | IC RCVR ESD RS485/422 LP SOT23-6 | ISL3283EIHZ-T | Digi-Key | ISL3283EIHZ-TCT-ND | 0.599 | Mouser | 0.599
1 | U2 | SENSOR TEMP I2C/SMBUS 8DFN | MCP9808T-E/MC | Digi-Key | MCP9808T-E/MCCT-ND | 0.876 | Mouser | 0.876
1 | U4 | IC MCU 32BIT 64KB FLASH 32QFN | MKV11Z64VFM7 | Digi-Key | 568-13578-ND | 1.9 | Arrow | 1.9
1 | D308 | DIODE ZENER 24V 200MW SOD323F | MM3Z24VB | Digi-Key | MM3Z24VBTR-ND | 0.031 | Mouser | 0.031
1 | U3 | Voltage Regulators - Switching Regulators 1A 24V 1.4MHz Non-sync Buck | MP2360DG-LF-P | Mouser | 946-MP2360DGLFP | 1.38 | Future | 1.38
1 | L2 | FIXED IND 1UH 1.7A 70 MOHM SMD | NRS2012T1R0NGJ | Digi-Key | 587-3448-1-ND | 0.082 | Mouser | 0.082
13 | D1-2 D100-109 D309 | DIODE SCHOTTKY 60V 1A PMDU | RB160M-60TR | Digi-Key | RB160M-60CT-ND | 0.111 | Digi-Key | 1.443
6 | R1 R100-102 R104-105 | RES 0.12 OHM 1% 1/3W 0805 | RL1220S-R12-F | Digi-Key | RL12S.12FCT-ND | 0.046 | Digi-Key | 0.276
2 | R43 R103 | RES 499 OHM 1% 1/2W 1206 | RNCP1206FTD499R | Digi-Key | RNCP1206FTD499RCT-ND | 0.017 | Arrow | 0.034
6 | L1 L100-104 | FIXED IND 100UH 900MA 611 MOHM | VLS6045EX-101M | Digi-Key | 445-173040-1-ND | 0.212 | Arrow | 1.272
RL0020 Total | [7 empty] | 11.042
RL0019 BOM
2 | D10 D15 | LED WARM WHITE 2700K SMD | BXEP-27E-435-09A-00-00-0 | Digi-Key |  | 0.342 | Avnet | 0.684
2 | D5 D20 | LED WARM WHITE 5000K SMD | BXEP-50E-435-09A-00-00-0 | Digi-Key |  | 0.342 | Avnet | 0.684
1 | J1 |  | FLE-106-01-G-DV-A | Digi-Key | SAM9404-ND | 1.23 | Samtec | 1.23
6 | D1 D3 D11 D13 D21 D23 | High Power LEDs - Single Color PC Amber 588-592nm | L135-A589003500000 | Mouser | 997-L135-A5890035 | 0.482 | Arrow | 2.892
6 | D6 D8 D16 D18 D25 D27 | High Power LEDs - Single Color Green 520nm-540nm | L135-G525003500000 | Mouser | 997-L135-G5250035 | 0.32 | Arrow | 1.92
6 | D7 D9 D17 D19 D26 D28 | High Power LEDs - Single Color Red 620nm-630nm | L135-R625003500000 | Mouser | 997-L135-R6250035 | 0.342 | Arrow | 2.052
6 | D2 D4 D12 D14 D22 D24 | High Power LEDs - Single Color Royal Blue 445-455nm | L135-U450003500000 | Mouser | 997-L135-U4500035 | 0.321 | Arrow | 1.926
RL0019 Total | [7 empty] | 11.388
Grand Total | [7 empty] | 22.43