## RL0005_Rev_E_BOM
Qty | Reference | Description | Manufacturer | Manufacturer Part Number | Vendor | Vendor Part Number
8 | F1-4 | FUSE CLIP CARTRIDGE 250V 30A PCB | Littelfuse | 01020078H | Digi-Key | F042-ND
1 | J3 |  |  |  | Digi-Key | S5721-ND
13 | J1-2 J4-14 | 0.250" (6.35mm) Quick Connect Male Solder Connector Non-Insulated | Keystone Electronics | 1287-ST | Digi-Key | 36-1287-ST-ND
11 | Q11-18 Q21-22 Q39 |  | Fairchild | 2N7002 | Digi-Key | 2N7002NTR-ND
8 | R6 R35 R44 R63 R68 R85 R90 R111 | 150k Ohm ±1% 2W Chip Resistor 2512 (6432 Metric) Thick Film | TE Connectivity Passive Product | 3521150KFT | Digi-Key | A116084CT-ND
16 | R97-98 R109-110 R112-113 R116-118 R121-122 R124-125 R129-130 R132 | 150k Ohm ±1% 2W Chip Resistor 2512 (6432 Metric) Thick Film | TE Connectivity Passive Product | 35211M0FT | Digi-Key | A116104CT-ND
12 | U3 U5 U12-13 U21 U23 U31-32 U36-39 | OPTOISO 5KV TRANS W/BASE 8SMD | Lite-On | 6N136S-TA1 | Digi-Key | 160-1790-1-ND
14 | D24-31 D37-38 D63-64 D67 D69 | DIODE SCHOTTKY 60V 3A SMA | Diodes Inc. | B360A-13-F | Digi-Key | B360A-FDICT-ND
8 | D6-9 D16-19 | DIODE ARRAY 70V 200MA SOT23 | Diodes Inc. | BAV99-7-F | Digi-Key | BAV99-FDICT-ND
16 | C2 C6 C15 C23 C26 C30 C37 C41 C44 C48 C57 C61 C64 C68 C74 C76 |  | Murata | GRM155R61E104KA87D | Digi-Key | 490-5920-1-ND
8 | C11-14 C19-22 |  | NA | NS | NA | NS
8 | C8 C10 C35-36 C54-55 C69-70 | CAP CER 0.022UF 50V 10% X7R 0402 | Murata | GRM155R71H223KA12D | Digi-Key | 490-3884-1-ND
12 | C4 C9 C17 C28 C33-34 C39 C46 C59 C66 C72 C80 | CAP CER 0.1UF 50V 10% X5R 0402 | Murata | GRM155R61H104KE14D | Digi-Key | 490-10697-1-ND
3 | C53 C56 C49 | .1uF 0402 | Murata | GRM155R61H104KE14D | Digi-Key | 490-10697-1-ND
3 | C50-52 | 1000 pF 0402 | Murata | GRM155R72A102KA01D | Digi-Key | 490-6366-1-ND
4 | C77-79 C81 | CAP CER 100PF 100V 5% NP0 0402 | Murata | GRM1555C2A101JA01D | Digi-Key | 490-7311-1-ND
8 | C5 C24 C29 C42 C47 C62 C67 C75 | CAP CER 4.7UF 35V 10% X5R 0603 | Murata | GRM188R6YA475KE15D | Digi-Key | 490-7205-1-ND
8 | C3 C16 C27 C38 C45 C58 C65 C71 | CAP CER 4.7UF 35V 10% X5R 0603 | Murata | GRM188R6YA475KE15D | Digi-Key | 490-7205-1-ND
3 | C7 C31-32 | CAP CER 10UF 10V 10% X5R 0805 | Murata | GRM21BR61A106KE19L | Digi-Key | 490-1709-1-ND
8 | C1 C18 C25 C40 C43 C60 C63 C73 | CAP CER 10000PF 1KV 10% X7R 1210 | NA | NS | NA | NS
4 | Q36-38 Q40 | Dual FET | Diodes Inc. | DMN2400UV-7 | Digi-Key | DMN2400UV-7DICT-ND
24 | FB1-24 | Ferrite Bead | Murata | BLM18KG471SN1D | DIGIKEY | 490-5257-1-ND
3 | U19 U22 U25 | 1-8 Demux IC | Texas Instruments | SN74LVC3G07DCTR | Digi-Key | TC74HC595AFNF-ND
16 | Q2-5 Q9-10 Q19-20 Q25-28 Q31-34 | MOSFET N-CH 300V 70A TO-247AC | Infineon | IRFP4868PBF | Digi-Key | IXFX100N65X2-ND
16 | D4 D14-15 D36 D39 D48-49 D55 D59-62 D65-66 D68 D70 | Zener Diode 13V 300mW ±6% Surface Mount SOD-323 | On Semi | MM3Z13VT1G | Digi-Key | MM3Z13VT1GOSCT-ND
8 | D3 D11 D21 D33 D41 D45 D51 D56 | Zener Diode 7.5V 300mW ±2% Surface Mount SOD-323 | On Semi | MM3Z7V5ST1G | Digi-Key | MM3Z7V5ST1GOSCT-ND
8 | U4 U6 U11 U14 U20 U24 U30 U35 | OPTOISOLATOR 5KV TRIAC 6SMD | Lite-On | MOC3063S-TA1 | Digi-Key | 160-1723-1-ND
8 | TV1-8 | TVS | NA | NS | NS | NS
9 | Q1 Q6-8 Q23-24 Q29-30 Q35 | Bipolar (BJT) Transistor NPN 600V 100mA 650mW Surface Mount SOT-223 | Nexperia | PBHV2160ZX | Digi-Key | 1727-2365-1-ND
16 | R9-10 R21-22 R49-50 R53-54 R71-72 R75-76 R95-96 R99 R107 | RES 120 OHM 1/10W 5% 0402 SMD | Panasonic - ECG | ERJ-2GEJ121X | Digi-Key | P120JCT-ND
16 | R4 R11-12 R26 R42 R51-52 R58 R66 R73-74 R80 R88 R93-94 R102 | RES SMD 0 OHM JUMPER 1/10W 0402 | Panasonic - ECG | ERJ-2GE0R00X | Digi-Key | P0.0JCT-ND
42 | R1-3 R5 R17-20 R25 R27-34 R40-41 R43 R57 R59-62 R64-65 R67 R79 R81-84 R86-87 R89 R101 R103-105 R123 R126 | RES 1K OHM 1/10W 1% 0402 SMD | Panasonic - ECG | ERJ-2RKF1001X | Digi-Key | P1.00KLCT-ND
16 | R8 R23 R46 R55 R70 R77 R92 R100 R108 R114-115 R119-120 R127-128 R131 | RES 1M OHM 1/10W 1% 0402 SMD | Panasonic - ECG | ERJ-2RKF1004X |  | P1.00MLCT-ND
8 | R7 R24 R45 R56 R69 R78 R91 R106 | RES 2.05K OHM 1/10W 1% 0402 SMD | Panasonic - ECG | ERJ-2RKF2051X | Digi-Key | P2.05KLCT-ND
1 | R47 | RES 4.02K OHM 1/10W 1% 0402 SMD | Panasonic - ECG | ERJ-2RKF4021X | Digi-Key | P4.02KLCT-ND
8 | R13-16 R36-39 | RES 49.9 OHM 1/10W 1% 0402 SMD | Panasonic - ECG | ERJ-2RKF49R9X | Digi-Key | P49.9LCT-ND
1 | R48 | RES 6.04K OHM 1/10W 1% 0402 SMD | Panasonic - ECG | ERJ-2RKF6041X | Digi-Key | P6.04KLCT-ND
8 | T1-8 | 1 : 1000 Current Sense Transformer | Renco Electronics | RL-7747-1000 | TBD | TBD
16 | D1-2 D12-13 D22-23 D34-35 D42-43 D46-47 D52-53 D57-58 | Diode Standard 1000V (1kV) 1A Surface Mount SMA (DO-214AC) | Fairchild/ON Semiconductor | RS1M | Digi-Key | RS1MFSCT-ND
8 | K1-8 | RELAY GEN PURP | TE | 7-1415899-6 | Digi-Key | 7-1415899-6-ND
2 | K9-10 | RELAY GEN PURPOSE SPDT 20A 5V | TE Connectivity | T9AS5D12-5 | Digi-Key | T9AS5D12-5-ND
8 | U2 U7 U10 U15 U18 U26 U29 U33 | IC VOLTAGE SUPERVISOR 5SOT23 | TI | TPS3847085DBVR | Digi-Key | 296-40763-1-ND
8 | D5 D10 D20 D32 D40 D44 D50 D54 | ESD Suppressors / TVS Diodes SURF MT DO214AA 600W | Littelfuse Inc | TPSMB200CA | Mouser | 576-TPSMB200CA
8 | U1 U8-9 U16-17 U27-28 U34 | IC GATE DVR IGBT/MOSFET SOT26 | Diodes Inc. | ZXGD3005E6TA | Digi-Key | ZXGD3005E6TADICT-ND