## RL0001_Rev_C_BOM
Qty | Reference | Description | Manufacturer | Manufacturer Part Number | Vendor | Vendor Part Number
5 | J4 J12 J16-18 | 8 Position Terminal Block Header Male Pins Shrouded (4 Side) 0.200" (5.08mm) Vertical Through Hole | Molex | 395311008 | Digi-Key | WM7842-ND
1 | J6 | CONN HEADER 3POS R/A W/NAIL SMD | Molex | 436500313 | Digi-Key | WM1896TR-ND
1 | J9 | CONN HDR 2POS 7.50MM R/A SLDR | Molex | 1720430202 | Digi-Key | 1720430202-ND
8 | F2-9 | FUSE BOARD MNT 10A 350VAC 60VDC | Belfuse | 0679H9100-01 | Digi-Key | 507-2038-1-ND
4 | F10-13 | PTC Resettable Fuse 24V Ih Surface Mount 1206 (3216 Metric) Concave | Bel Fuse Inc. | 0ZCJ0050AF2E | Digi-Key | 507-1803-1-ND
1 | J1 | 100 MIL 1X2 HEADER | Amphenol | 68000-102HLF | Digi-Key | 609-3500-ND
1 | J15 | 100 MIL 1X6 HEADER | Amphenol | 68000-206HLF | Digi-Key | 609-3256-ND
1 | J7 | 100 MIL 2X20 HEADER | Amphenol | 68602-140HLF | Digi-Key | 609-4724-ND
10 | D11 D13 D15 D17 D19 D21 D23 D25 D27-28 | DIODE SWITCHING 75V 0.15A SOD323 | Diodes Incorporated | 1N4148WS-7-F | Digi-Key | 1N4148WS-FDICT-ND
3 | Q1-3 | MOSFET N-CH 60V 115MA SOT-23 | Fairchild | 2N7002 | Digi-Key | 2N7002NTR-ND
8 | Q12-19 | MOSFET N/P-CH 40V 12A TO252-4 | Alpha and Omega | AOD609 | Digi-Key | 785-1607-1-ND
1 | U6 | IC REG BUCK SYNC ADJ 6A 30LQFN | Alpha & Omega | AOZ1232QI-01 | Digi-Key | 785-1644-1-ND
3 | D4-5 D12 | DIODE SCHOTTKY 60V 3A SMA | Diodes Inc. | B360A-13-F | Digi-Key | B360A-FDICT-ND
12 | D1-3 D6 D10 D14 D16 D18 D20 D22 D24 D26 | DIODE ARRAY 70V 200MA SOT23 | Diodes Inc. | BAV99-7-F | Digi-Key | BAV99-FDICT-ND
8 | U10-17 | IC MOTOR DRIVER PAR TO263-7 | Infineon | BTN8962TAAUMA1 | Digi-Key | BTN8962TAAUMA1INCT-ND
41 | C1 C5-6 C8-11 C14 C17 C19-20 C22 C29-37 C47-48 C51 C54-56 C65-77 C82 | CAP CER 0.1UF 50V 10% X5R 0402 | Murata | GRM155R61H104KE14D | Digi-Key | 490-10697-1-ND
4 | C27 C38 C50 C53 | CAP NS 0402 | NA | NS | NA | NS
4 | C78-81 | CAP CER 1000PF 25V 5% NP0 0402 | Murata | GRM1555C1E102JA01D | Digi-Key | 490-6169-1-ND
1 | C7 | CAP CER TBD 0402 | Murata | TBD | Digi-Key | TBD
8 | C57-64 | CAP CER 1000PF 50V 10% X5R 0402 | Murata | GRM155R61H102KA01D | Digi-Key | 490-6316-1-ND
6 | C2-4 C12 C16 C21 | CAP CER 1UF 6.3V 10% 0402 | Murata | GRM155R70J105KA12D | Digi-Key | 490-10024-1-ND
1 | C18 | CAP CER 10UF 10V 10% X5R 0805 | TDK | C2012X5R1A106K125AB | Digi-Key | 445-7660-1-ND
5 | C13 C24 C26 C49 C52 | CAP CER 10UF 25V 10% X5R 1206 | Murata | GRM31CR61H106KA12L | Digi-Key | 490-5961-1-ND
3 | C15 C25 C28 | CAP CER 47UF 10V 20% X5R 1206 | Murata | GRM31CR61A476ME15L | Digi-Key | 490-5528-1-ND
8 | C39-46 | CAP CER 10UF 50V 10% X7R 1210 | Murata | GRM32ER71H106KA12L | Digi-Key | 490-6544-1-ND
8 | T1-8 | 2 Line Common Mode Choke Surface Mount 33 Ohm @ 100MHz 15A DCR 0.75 mOhm | Laird | CM2021Y330R-10 | Digi-Key | 240-2502-1-ND
8 | R134-141 | RES SMD 0.005 OHM 1% 1W 1206 | Stackpole Electronics Inc. | CSRF1206FT5L00 | Digi-Key | CSRF1206FT5L00TR-ND
12 | Q4-11 Q20-21 Q26-27 | MOSFET 2N-CH 60V 510MA SOT26 | Diodes Inc. | DMN601DMK-7 | Digi-Key | DMN601DMKDICT-ND
3 | SW1-3 | SWITCH TACT 6X3.5MM SMD 180GF | Tyco | FSMSM | Digi-Key | 450-1140-ND
1 | F1 | FUSE HOLDER BLADE 80V PCB | Littelfuse | 178.6165.0001 | Digi-Key | F5197-ND
1 | U7 | IC SHFT REG SSOP-P-300 | Texas Instruments | SN74LVC3G07DCTR | Digi-Key | TC74HC595AFNF-ND
1 | U9 | IC VOLT REG POS ADJ SOT-223-3 | TI | LM317DCYR | Digi-Key | 296-12602-1-ND
8 | U20-27 | IC OPAMP CURR SENSE 14KHZ SC70-6 | TI | INA213BIDCKR | Digi-Key | 296-40129-1-ND
4 | Q22-25 | MOSFET N+P 30V 2A MICRO8 | International Rectifier | IRF7509TR | Digi-Key | IRF7509CT-ND
1 | U28 | TXRX RS-485/422 3.3V LP 8-SOIC | Intersil | ISL83490IBZ | Digi-Key | ISL83490IBZ-ND
3 | D7-9 | LED GREEN CLEAR 0603 SMD | Kingbrite | APT1608SGC | Digi-Key | 754-1121-1-ND
1 | U19 | IC OPAMP GP 500KHZ RRO 8SOIC | TI | TLV2762IDR | Digi-Key | 296-10665-1-ND
3 | U3 U8 U18 | IC OPAMP GP 1.2MHZ 14TSSOP | TI | LM324PWR | Digi-Key | 296-9545-1-ND
1 | U4 | Boost Switching Regulator IC Positive Adjustable 2.5V 1 Output 3.8A (Switch) 8-UFDFN Exposed Pad | Microchip | MIC2876-AYMT-T5 | Digi-Key | 576-4864-1-ND
1 | U5 | IC VOLTAGE DETECT 2.7V SOT23-5 | ON Semi | NCP303LSN27T1G | Digi-Key | NCP303LSN27T1GOSCT-ND
1 | L1 | FIXED IND 1UH 1.7A 70 MOHM SMD | Taiyo Yuden | NRS2012T1R0NGJ | Digi-Key | 587-3448-1-ND
1 | U2 | RFID Transponder IC 13.56MHz ISO 14443 I²C 1.7 V ~ 3.6 V 8-XFQFN Exposed Pad | NXP | NT3H1201W0FHKH | Digi-Key | 568-12309-1-ND
20 | J2-3 J5 J8 J10-11 J13-14 J19-30 | Power Barrel Connector Jack 2.50mm ID (0.098") 5.50mm OD (0.217") Surface Mount Right Angle | CUI | PJ-002BH-SMT-TR | Digi-Key | CP-002BHPJCT-ND
1 | U29 | OPTOISOLATOR 2.5KV TRANS 4-SSOP | CEL | PS2801-1-F3-A | Digi-Key | PS2801-1ACT-ND
4 | R58 R115 R125 R131 | RES 100K OHM 1/10W 1% 0402 SMD | Panasonic - ECG | ERJ-2RKF1003X | Digi-Key | P100KLCT-ND
1 | R53 | RES 100 OHM 1/10W 1% 0402 SMD | Panasonic - ECG | ERJ-2RKF1000X | Digi-Key | P100LCT-ND
82 | R2-4 R8 R12 R16-19 R21-22 R24-25 R27-28 R30 R32 R36 R41-43 R46 R51 R57 R60 R62-101 R105 R117 R123 R126 R130 R133 R158 R160 R164-167 R173-177 | RES 10K OHM 1/10W 1% 0402 SMD | Panasonic - ECG | ERJ-2RKF1002X | Digi-Key | P10.0KLCT-ND
8 | R107-114 | RES NS 0402 SMD | NA | NS | NA | NS
4 | R54 R61 R120 R127 | RES 10 OHM 1/10W 1% 0402 SMD | Panasonic - ECG | ERJ-2RKF10R0X | Digi-Key | P10.0LCT-ND
3 | R47-49 | RES 120 OHM 1/10W 5% 0402 SMD | Panasonic - ECG | ERJ-2GEJ121X | Digi-Key | P120JCT-ND
16 | R142-157 | RES 0 OHM 1/10W 0402 SMD | Panasonic - ECG | ERJ-2GE0R00X | Digi-Key | P0.0JCT-ND
22 | R1 R5 R7 R10 R14-15 R20 R29 R31 R33 R35 R37 R44 R55 R59 R102 R116 R118 R122 R124 R128 R132 | RES 1K OHM 1/10W 1% 0402 SMD | Panasonic - ECG | ERJ-2RKF1001X | Digi-Key | P1.00KLCT-ND
12 | R6 R9 R11 R13 R23 R26 R34 R38 R172 R178 R180 R182 | RES NS 0402 SMD | NA | NS | NA | NS
1 | R40 | RES 200K OHM 1/10W 1% 0402 SMD | Panasonic - ECG | ERJ-2RKF2003X | Digi-Key | P200KLCT-ND
8 | R159 R161-163 R168-171 | RES 2K OHM 1/10W 1% 0402 SMD | Panasonic - ECG | ERJ-2RKF2001X | Digi-Key | P2.00KLCT-ND
4 | R56 R103 R121 R129 | RES 4.22K OHM 1/10W 1% 0402 SMD | Panasonic - ECG | ERJ-2RKF4221X | Digi-Key | P4.22KLCT-ND
1 | R45 | RES 40.2K OHM 1/10W 1% 0402 SMD | Panasonic - ECG | ERJ-2RKF4022X | Digi-Key | P40.2KLCT-ND
1 | R52 | RES 402K OHM 1/10W 1% 0402 SMD | Panasonic - ECG | ERJ-2RKF4023X | Digi-Key | P402KLCT-ND
1 | R50 | RES 53.6K OHM 1/10W 1% 0402 SMD | Panasonic - ECG | ERJ-2RKF5362X | Digi-Key | P53.6KLCT-ND
1 | R119 | RES 6.98K OHM 1/10W 1% 0402 SMD | Panasonic - ECG | ERJ-2RKF6981X | Digi-Key | P6.98KLCT-ND
2 | R179 R181 | RES 68.1 OHM 1/10W 1% 0402 SMD | Panasonic - ECG | ERJ-2RKF68R1X | Digi-Key | P68.1LCT-ND
1 | R104 | RES 8.2K OHM 1/10W 1% 0402 SMD | Panasonic - ECG | ERJ2RKF8201X | Digi-Key | P8.20KLCT-ND
1 | R39 | RES 910K OHM 1/10W 1% 0402 SMD | Panasonic - ECG | ERJ-2RKF9103X | Digi-Key | P910KLCT-ND
1 | R106 | RES 91K OHM 1/10W 1% 0402 SMD | Panasonic - ECG | ERJ2RKF9102X | Digi-Key | P91.0KLCT-ND
1 | C23 | CAPACITOR 1.5F 20% 5V THRU HOLE | AVX | SCMR22C155MSBA0 | Digi-Key | 478-10014-ND
1 | L2 | FIXED IND 10UH 6.5A 18 MOHM SMD | Bourns | SRR1210-100M | Digi-Key | SRR1210-100MCT-ND
1 | U1 | Teensy 3.6 With Pins | PJRC | Teensy 3.6 With Pins | PJRC | Teensy 3.6 With Pins