## RL0005_Rev_F_BOM
Actual Qty | Reference | Description | Manufacturer | Manufacturer Part Number | Vendor | Vendor Part Number
4 | F1-4 | FUSE CLIP CARTRIDGE 250V 30A PCB | Littelfuse | 01020078H | Digi-Key | F042-ND
1 | J3 |  | Sullins | SBH11-NBPC-D12-SM-BK | Digi-Key | S9189-ND
13 | J1-2 J4-14 | 0.250" (6.35mm) Quick Connect Male Solder Connector Non-Insulated | Keystone Electronics | 1287-ST | Digi-Key | 36-1287-ST-ND
11 | Q11-18 Q21-22 Q39 |  | Fairchild | 2N7002 | Digi-Key | 2N7002NTR-ND
8 | R7 R36 R47 R66 R73 R90 R97 R116 | 150k Ohm ±1% 2W Chip Resistor 2512 (6432 Metric) Thick Film | TE Connectivity Passive Product | 3521150KFT | Digi-Key | A116084CT-ND
8 | R117-118 R120-121 R129-130 R133-134 | 1M Ohm ±1% 2W Chip Resistor 2512 (6432 Metric) Thick Film | TE Connectivity Passive Product | 35211M0FT | Digi-Key | A116104CT-ND
8 | R114-115 R123-124 R126-127 R135-136 | RES SMD 499K OHM 1% 1W 2512 | Vishay Dale | CRCW2512499KFKEG | Digi-Key | 541-499KAFCT-ND
8 | U3 U5 U12-13 U21 U23 U31-32 | OPTOISO 5KV TRANS W/BASE 8SMD | Lite-On | 6N136S-TA1 | Digi-Key | 160-1790-1-ND
10 | D24-31 D37-38 | DIODE SCHOTTKY 60V 3A SMA | Diodes Inc. | B360A-13-F | Digi-Key | B360A-FDICT-ND
8 | D6-9 D16-19 | DIODE ARRAY 70V 200MA SOT23 | Diodes Inc. | BAV99-7-F | Digi-Key | BAV99-FDICT-ND
16 | C3 C5 C14 C21 C25 C27 C34 C37 C41 C43 C52 C55 C59 C61 C66 C68 |  | Murata | GRM155R61E104KA87D | Digi-Key | 490-5920-1-ND
8 | C6 C9 C32-33 C49-50 C62-63 | CAP CER 0.022UF 50V 10% X7R 0402 | Murata | GRM155R71H223KA12D | Digi-Key | 490-3884-1-ND
4 | C7 C30-31 C72 | CAP CER 0.1UF 50V 10% X5R 0402 | Murata | GRM155R61H104KE14D | Digi-Key | 490-10697-1-ND
3 | C48 C51 C44 |  | Murata | GRM155R61H104KE14D | Digi-Key | 490-10697-1-ND
3 | C45-47 |  | Murata | GRM155R72A102KA01D | Digi-Key | 490-6366-1-ND
4 | C69-71 C73 | CAP CER 100PF 100V 5% NP0 0402 | Murata | GRM1555C2A101JA01D | Digi-Key | 490-7311-1-ND
16 | C2 C4 C15 C22 C24 C26 C35 C38 C40 C42 C53 C56 C58 C60 C64 C67 | CAP CER 4.7UF 35V 10% X5R 0603 | Murata | GRM188R6YA475KE15D | Digi-Key | 490-7205-1-ND
3 | C8 C28-29 | CAP CER 10UF 10V 10% X5R 0805 | Murata | GRM21BR61A106KE19L | Digi-Key | 490-1709-1-ND
4 | Q36-38 Q40 |  | Diodes Inc. | DMN2400UV-7 | Digi-Key | DMN2400UV-7DICT-ND
24 | FB1-24 |  | Murata | BLM18KG471SN1D | DIGIKEY | 490-5257-1-ND
3 | U19 U22 U25 |  | Texas Instruments | SN74LVC3G07DCTR | Digi-Key | TC74HC595AFNF-ND
16 | Q2-5 Q9-10 Q19-20 Q25-28 Q31-34 | MOSFET N-CH 300V 70A TO-247AC | Infineon | IRFP4868PBF | Digi-Key | IRFP4868PBF-ND
16 | D4 D14-15 D36 D39 D48-49 D55 D59-66 | Zener Diode 13V 300mW ±6% Surface Mount SOD-323 | On Semi | MM3Z13VT1G | Digi-Key | MM3Z13VT1GOSCT-ND
8 | D3 D11 D21 D33 D41 D45 D51 D56 | Zener Diode 7.5V 300mW ±2% Surface Mount SOD-323 | On Semi | MM3Z7V5ST1G | Digi-Key | MM3Z7V5ST1GOSCT-ND
8 | U4 U6 U11 U14 U20 U24 U30 U35 | OPTOISOLATOR 5KV TRIAC 6SMD | Lite-On | MOC3063S-TA1 | Digi-Key | 160-1723-1-ND
8 | TV1-8 |  | Bourns | MOV-14D241K | Digi-Key | MOV-14D241KTR-ND
8 | U2 U7 U10 U15 U18 U26 U29 U33 |  |  |  | Digi-Key | NCP303LSN30T1GOSCT-ND
9 | Q1 Q6-8 Q23-24 Q29-30 Q35 | Bipolar (BJT) Transistor NPN 600V 100mA 650mW Surface Mount SOT-223 | Nexperia | PBHV2160ZX | Digi-Key | 1727-2365-1-ND
8 | R1 R31 R37 R65 R67 R89 R91 R111 | RES 100K OHM 1/10W 1% 0402 SMD | Panasonic - ECG | ERJ-2RKF1003X | Digi-Key | P100KLCT-ND
8 | R2 R29 R42 R63 R68 R87 R92 R109 | RES 10K OHM 1/10W 1% 0402 SMD | Panasonic - ECG | ERJ-2RKF1002X | Digi-Key | P10.0KLCT-ND
16 | R10-11 R22-23 R52-53 R56-57 R76-77 R80-81 R102-104 R113 | RES 120 OHM 1/10W 5% 0402 SMD | Panasonic - ECG | ERJ-2GEJ121X | Digi-Key | P120JCT-ND
16 | R5 R12-13 R26 R45 R54-55 R60 R71 R78-79 R84 R95 R100-101 R106 | RES SMD 0 OHM JUMPER 1/10W 0402 | Panasonic - ECG | ERJ-2GE0R00X | Digi-Key | P0.0JCT-ND
26 | R3-4 R18-21 R27-28 R32-35 R43-44 R61-62 R69-70 R85-86 R93-94 R107-108 R128 R131 | RES 1K OHM 1/10W 1% 0402 SMD | Panasonic - ECG | ERJ-2RKF1001X | Digi-Key | P1.00KLCT-ND
12 | R9 R24 R49 R58 R75 R82 R99 R105 R119 R122 R125 R132 | RES 1M OHM 1/10W 1% 0402 SMD | Panasonic - ECG | ERJ-2RKF1004X |  | P1.00MLCT-ND
8 | R8 R25 R48 R59 R74 R83 R98 R112 | RES 2.05K OHM 1/10W 1% 0402 SMD | Panasonic - ECG | ERJ-2RKF2051X | Digi-Key | P2.05KLCT-ND
8 | R6 R30 R46 R64 R72 R88 R96 R110 | RES 20K OHM 1/10W 1% 0402 SMD | Panasonic - ECG | ERJ-2RKF2002X | Digi-Key | P20.0KLCT-ND
1 | R50 | RES 4.02K OHM 1/10W 1% 0402 SMD | Panasonic - ECG | ERJ-2RKF4021X | Digi-Key | P4.02KLCT-ND
8 | R14-17 R38-41 | RES 49.9 OHM 1/10W 1% 0402 SMD | Panasonic - ECG | ERJ-2RKF49R9X | Digi-Key | P49.9LCT-ND
1 | R51 | RES 6.04K OHM 1/10W 1% 0402 SMD | Panasonic - ECG | ERJ-2RKF6041X | Digi-Key | P6.04KLCT-ND
16 | D1-2 D12-13 D22-23 D34-35 D42-43 D46-47 D52-53 D57-58 | Diode Standard 1000V (1kV) 1A Surface Mount SMA (DO-214AC) | Fairchild/ON Semiconductor | RS1M | Digi-Key | RS1MFSCT-ND
8 | K1-8 | RELAY GEN PURP | TE | 7-1415899-6 | Digi-Key | 7-1415899-6-ND
2 | K9-10 | RELAY GEN PURPOSE SPDT 20A 5V | TE Connectivity | T9AS5D12-5 | Digi-Key | T9AS5D12-5-ND
8 | U1 U8-9 U16-17 U27-28 U34 | IC GATE DVR IGBT/MOSFET SOT26 | Diodes Inc. | ZXGD3005E6TA | Digi-Key | ZXGD3005E6TADICT-ND