## RL0003_Rev_C_BOM
RL0003 Rev. C Bill of Materials Rev. 2, 06-13-17
Qty | Reference | Description | Manufacturer | Manufacturer Part Number | Vendor | Vendor Part Number
5 | J3 J14 J18 J25-26 | 8 Position Terminal Block Header Male Pins Shrouded | Molex | 395311008 | Digi-Key | WM7842-ND
4 | F1-4 | PTC Resettable Fuse 24V Ih Surface Mount 1206 (3216 Metric) Concave | Bel Fuse Inc. | 0ZCJ0050AF2E | Digi-Key | 507-1803-1-ND
1 | J4 | 100 MIL 1X2 HEADER | Samtec | TSW-102-07-F-S | Digi-Key | SAM10844-ND
1 | J17 | 100 MIL 1X6 HEADER | Samtec | TSW-106-07-F-S | Digi-Key | SAM10852-ND
1 | J13 | 100 MIL 2X20 HEADER | Samtec | TSW-120-07-F-D | Digi-Key | SAM10358-ND
1 | J31 | CONN HEADR 2.54MM 24POS GOLD SMD | Sullins | SBH11-NBPC-D12-SM-BK | Digi-Key | S9189-ND
10 | D9-10 D14-18 D20-21 D23 | DIODE SWITCHING 75V 0.15A SOD323 | Diodes Incorporated | 1N4148WS-7-F | Digi-Key | 1N4148WS-FDICT-ND
1 | ANT1 | Printed NFC Coil Antenna | NA | NA | NA | NA
3 | Q1-3 | MOSFET N-CH 60V 115MA SOT-23 | Fairchild | 2N7002 | Digi-Key | 2N7002NTR-ND
2 | J5 J7 | CONN MOD JACK R/A 8P8C SHIELDED | Molex | 44661-0001 | Digi-Key | WM5463-ND
1 | U8 | POE Module | Silvertel | AG9724-FL | Symmetry Electronics | AG9724-FL
4 | K1-4 | RELAY TELECOM DPDT 1A 4.5V | Panasonic | AGN200S4H | Digi-Key | 255-1854-ND
1 | U4 | IC REG BUCK SYNC ADJ 6A 30LQFN | Alpha & Omega | AOZ1232QI-01 | Digi-Key | 785-1644-1-ND
3 | D19 D22 D24 | DIODE SCHOTTKY 60V 3A SMA | Diodes Inc. | B360A-13-F | Digi-Key | B360A-FDICT-ND
8 | D25-32 | Diode Schottky 30V 200mA (DC) Surface Mount SOD-123 | On Semi | BAT54T1G | Digi-Key | BAT54T1GOSCT-ND
4 | D1 D6-8 | DIODE ARRAY 70V 200MA SOT23 | Diodes Inc. | BAV99-7-F | Digi-Key | BAV99-FDICT-ND
23 | C1 C4 C10-13 C15 C17-19 C22-24 C29 C33-34 C38-39 C48 C50-51 C55 C59 | CAP CER 0.1UF 50V 10% X5R 0402 | Murata | GRM155R61H104KE14D | Digi-Key | 490-10697-1-ND
5 | C20 C37 C46 C52 C58 | CAP CER 1000PF 25V 5% NP0 0402 | Murata | GRM1555C1E102JA01D | Digi-Key | 490-6169-1-ND
1 | C49 | CAP CER TBD 0402 | Murata | TBD | Digi-Key | TBD
6 | C2-3 C5 C14 C21 C32 | CAP CER 1UF 6.3V 10% 0402 | Murata | GRM155R70J105KA12D | Digi-Key | 490-10024-1-ND
4 | C6-9 | CAP CER 0.1UF 100V 10% X7R 0603 | Murata | GRM188R72A104KA35D | Digi-Key | 490-3285-1-ND
9 | C35 C43-45 C47 C53-54 C56-57 | CAP CER 10UF 10V 10% X5R 0805 | TDK | C2012X5R1A106K125AB | Digi-Key | 445-7660-1-ND
5 | C16 C25 C27 C30 C36 | CAP CER 10UF 25V 10% X5R 1206 | Murata | GRM31CR61H106KA12L | Digi-Key | 490-5961-1-ND
3 | C26 C28 C31 | CAP CER 47UF 10V 20% X5R 1206 | Murata | GRM31CR61A476ME15L | Digi-Key | 490-5528-1-ND
1 | C42 | CAP ALUM 100UF 20% 63V RADIAL | Nichicon | UPJ1J101MPD1TD | Digi-Key | 493-11876-1-ND
1 | C41 | CAP ALUM 560UF 6.3V 20% RADIAL | Panasonic | EEU-FM0J561 | Digi-Key | P12348-ND
4 | D2-5 | VARISTOR TVS MULTI 9V 20A 0402 | Littelfuse Inc |  | Digi-Key | F2260CT-ND
4 | Q6 Q10 Q14 Q18 | MOSFET 2N-CH 60V 510MA SOT26 | Diodes Inc. | DMN601DMK-7 | Digi-Key | DMN601DMKDICT-ND
8 | Q4 Q7-8 Q11-12 Q15-16 Q19 | Bipolar (BJT) Transistor PNP 60V 5.5A 120MHz 3.2W Surface Mount PowerDI™ 5 | Diodes Inc. | DXT2012P5-13 | Digi-Key | DXT2012P5-13TR-ND
1 | T1 | POE MIDSPAN TRANSFORMER | Coilcraft | FA2536-ALB | Coilcraft | FA2536-ALB
3 | SW1-3 | SWITCH TACT 6X3.5MM SMD 180GF | Tyco | FSMSM | Digi-Key | 450-1140-ND
1 | U10 | IC VOLT REG POS ADJ SOT-223-3 | TI | LM317DCYR | Digi-Key | 296-12602-1-ND
4 | Q5 Q9 Q13 Q17 | MOSFET N+P 30V 2A MICRO8 | International Rectifier | IRF7509TR | Digi-Key | IRF7509CT-ND
1 | U5 | TXRX RS-485/422 3.3V LP 8-SOIC | Intersil | ISL83490IBZ | Digi-Key | ISL83490IBZ-ND
3 | D11-13 | LED GREEN CLEAR 0603 SMD | Kingbrite | APT1608SGC | DIGIKEY | 754-1121-1-ND
5 | U2-3 U7 U12 U14 | IC OPAMP GP 1.2MHZ 14TSSOP | TI | LM324PWR | Digi-Key | 296-9545-1-ND
1 | U9 | Boost Switching Regulator IC Positive Adjustable 2.5V 1 Output 3.8A (Switch) 8-UFDFN Exposed Pad | Microchip | MIC2876-AYMT-T5 | Digi-Key | 576-4864-1-ND
1 | U11 | IC VOLTAGE DETECT 2.7V SOT23-5 | ON Semi | NCP303LSN27T1G | Digi-Key | NCP303LSN27T1GOSCT-ND
1 | L2 | FIXED IND 1UH 1.7A 70 MOHM SMD | Taiyo Yuden | NRS2012T1R0NGJ | Digi-Key | 587-3448-1-ND
1 | U13 | RFID Transponder IC 13.56MHz ISO 14443 I²C 1.7 V ~ 3.6 V 8-XFQFN Exposed Pad | NXP | NT3H1201W0FHKH | Digi-Key | 568-12309-1-ND
20 | J1-2 J6 J8-12 J15-16 J19-24 J27-30 | Power Barrel Connector Jack 2.00mm ID (0.079"), 5.50mm OD (0.217") Surface Mount | CUI | PJ-002AH-SMT-TR | Digi-Key | CP-002AHPJCT-ND
1 | U6 | OPTOISOLATOR 2.5KV TRANS 4-SSOP | CEL | PS2801-1-F3-A | Digi-Key | PS2801-1ACT-ND
4 | R43 R59 R72 R81 | RES 100K OHM 1/10W 1% 0402 SMD | Panasonic - ECG | ERJ-2RKF1003X | Digi-Key | P100KLCT-ND
1 | R88 | RES 100 OHM 1/10W 1% 0402 SMD | Panasonic - ECG | ERJ-2RKF1000X | Digi-Key | P100LCT-ND
67 | R2 R5-7 R11 R15 R20-21 R23 R25-28 R30 R32-35 R40 R42 R45 R49 R53 R56-57 R61 R70 R73 R76 R83 R86 R90 R94-99 R101-104 R107-108 R110-114 R116-120 R123-124 R126-127 R129-135 R137-138 | RES 10K OHM 1/10W 1% 0402 SMD | Panasonic - ECG | ERJ-2RKF1002X | Digi-Key | P10.0KLCT-ND
4 | R19 R68 R85 R87 | RES NS 0402 SMD | NA | NS | NA | NS
4 | R39 R46 R67 R74 | RES 10 OHM 1/10W 1% 0402 SMD | Panasonic - ECG | ERJ-2RKF10R0X | Digi-Key | P10.0LCT-ND
3 | R50-52 | RES 120 OHM 1/10W 5% 0402 SMD | Panasonic - ECG | ERJ-2GEJ121X | Digi-Key | P120JCT-ND
17 | R1 R3 R9 R13 R17 R24 R29 R31 R36-38 R44 R60 R71 R77 R82 R89 | RES 1K OHM 1/10W 1% 0402 SMD | Panasonic - ECG | ERJ-2RKF1001X | Digi-Key | P1.00KLCT-ND
20 | R4 R8 R10 R12 R14 R16 R18 R22 R54 R62-63 R65 R84 R91 R100 R105 R115 R121 R128 R136 | RES NS 0402 SMD | NA | NS | NA | NS
1 | R80 | RES 200K OHM 1/10W 1% 0402 SMD | Panasonic - ECG | ERJ-2RKF2003X | Digi-Key | P200KLCT-ND
8 | R92-93 R106 R109 R122 R125 R139-140 | RES 2K OHM 1/10W 1% 0402 SMD | Panasonic - ECG | ERJ-2RKF2001X | Digi-Key | P2.00KLCT-ND
4 | R41 R47 R69 R75 | RES 4.22K OHM 1/10W 1% 0402 SMD | Panasonic - ECG | ERJ-2RKF4221X | Digi-Key | P4.22KLCT-ND
1 | R48 | RES 40.2K OHM 1/10W 1% 0402 SMD | Panasonic - ECG | ERJ-2RKF4022X | Digi-Key | P40.2KLCT-ND
1 | R58 | RES 402K OHM 1/10W 1% 0402 SMD | Panasonic - ECG | ERJ-2RKF4023X | Digi-Key | P402KLCT-ND
1 | R55 | RES 59K OHM 1/10W 1% 0402 SMD | Panasonic - ECG | ERJ-2RKF5902X | Digi-Key | P59.0KLCT-ND
1 | R78 | RES 6.98K OHM 1/10W 1% 0402 SMD | Panasonic - ECG | ERJ-2RKF6981X | Digi-Key | P6.98KLCT-ND
2 | R64 R66 | RES 68.1 OHM 1/10W 1% 0402 SMD | Panasonic - ECG | ERJ-2RKF68R1X | Digi-Key | P68.1LCT-ND
1 | R79 | RES 910K OHM 1/10W 1% 0402 SMD | Panasonic - ECG | ERJ-2RKF9103X | Digi-Key | P910KLCT-ND
1 | C40 | CAPACITOR 1.5F 20% 5V THRU HOLE | AVX | SCMR22C155MSBA0 | Digi-Key | 478-10014-ND
1 | L1 | FIXED IND 10UH 6.5A 18 MOHM SMD | Bourns | SRR1210-100M | Digi-Key | SRR1210-100MCT-ND
1 | U1 | Teensy 3.6 with header pins | PJRC | Teensy 3.6 | PJRC | Teensy 3.6