## RL0005_Rev_B_BOM
Qty | Reference | Description | Manufacturer | Manufacturer Part Number | Vendor | Vendor Part Number
1 | J1 | 24 Position Header Connector 0.100" (2.54mm) Surface Mount Gold | Sullins | NPPC122KFMS-RC | Digi-Key | S5721-ND
14 | Q1-4 Q12-19 Q22-23 | MOSFET N-CH 60V 115MA SOT-23 | Fairchild | 2N7002 | Digi-Key | 2N7002NTR-ND
8 | R37 R45 R66 R73 R92 R99 R118 R125 | 150k Ohm ±1% 2W Chip Resistor 2512 (6432 Metric) Thick Film | TE Connectivity Passive Product | 3521150KFT | Digi-Key | A116084CT-ND
14 | R9-12 R21 R55 R58 R83-84 R108 R110 R132 R134-135 | 1M Ohm ±1% 2W Chip Resistor 2512 (6432 Metric) Thick Film | TE Connectivity Passive Product | 35211M0FT | Digi-Key | A116104CT-ND
8 | R22 R57 R60 R82 R87 R109 R112 R136 | RES NS 2512 | NA | NS | NA | NS
1 | U23 | IC SHIFT REGISTER 8BIT 16-TSSOP | ON Semi | MC74HC165ADTR2G | Digi-Key | MC74HC165ADTR2GOSCT-ND
10 | D19-26 D31-32 | DIODE SCHOTTKY 60V 3A SMA | Diodes Inc. | B360A-13-F | Digi-Key | B360A-FDICT-ND
8 | D3-6 D12-15 | DIODE ARRAY 70V 200MA SOT23 | Diodes Inc. | BAV99-7-F | Digi-Key | BAV99-FDICT-ND
5 | C1-4 C40 | CAP CER .1UF 25V 10% 0402 | Murata | GRM155R61E104KA87D | Digi-Key | 490-5920-1-ND
8 | C7-10 C12-15 | CAP CER NS 0402 | NA | NS | NA | NS
8 | C19-20 C33-34 C50-51 C60-61 | CAP CER 0.022UF 50V 10% X7R 0402 | Murata | GRM155R71H223KA12D | Digi-Key | 490-3884-1-ND
14 | C6 C11 C24-25 C28-29 C38-39 C43 C45 C49 C55-56 C65 | CAP CER 0.1UF 50V 10% X5R 0402 | Murata | GRM155R61H104KE14D | Digi-Key | 490-10697-1-ND
3 | C41-42 C44 | CAP CER 1000PF 100V 10% X7R 0402 | Murata | GRM155R72A102KA01D | Digi-Key | 490-6366-1-ND
16 | C16-17 C26-27 C30-31 C36-37 C46-47 C53-54 C57-58 C63-64 | CAP CER 4.7UF 35V 10% X5R 0603 | Murata | GRM188R6YA475KE15D | Digi-Key | 490-7205-1-ND
3 | C5 C21-22 | CAP CER 10UF 10V 10% X5R 0805 | Murata | GRM21BR61A106KE19L | Digi-Key | 490-1709-1-ND
8 | C18 C23 C32 C35 C48 C52 C59 C62 | CAP CER NS 1210 | NA | NS | NA | NS
8 | U6 U9 U12 U15 U20 U25 U28 U31 | AC Dimmer Controller PMIC 10-SOIC | Fairchild | FL5160MX | Digi-Key | FL5160MXCT-ND
3 | U17-18 U22 | IC SHIFT REGSTR 8BIT 3ST 16TSSOP | ON Semi | MC74HC595ADTR2G | Digi-Key | MC74HC595ADTR2GOSCT-ND
12 | D1-2 D7-8 D11 D16 D29-30 D37-38 D43-44 | Zener Diode 7.5V 300mW ±2% Surface Mount SOD-323 | On Semi | MM3Z7V5ST1G | Digi-Key | MM3Z7V5ST1GOSCT-ND
9 | Q7-9 Q24-25 Q30-31 Q36-37 | Bipolar (BJT) Transistor NPN 600V 100mA 650mW Surface Mount SOT-223 | Nexperia | PBHV2160ZX | Digi-Key | 1727-2365-1-ND
20 | U1-5 U7-8 U10-11 U13-14 U16 U19 U21 U24 U26-27 U29-30 U32 | OPTOISOLATOR 2.5KV TRANS 4-SSOP | CEL | PS2801-1-F3-A | Digi-Key | PS2801-1ACT-ND
20 | R1-4 R24 R38 R44 R54 R59 R67 R72 R81 R85 R93 R98 R107 R111 R119 R124 R133 | RES 10K OHM 1/10W 1% 0402 SMD | Panasonic - ECG | ERJ-2RKF1002X | Digi-Key | P10.0KLCT-ND
16 | R25 R32 R49 R53 R61 R65 R76 R79 R86 R90 R102 R106 R114 R117 R128 R131 | RES 120 OHM 1/10W 5% 0402 SMD | Panasonic - ECG | ERJ-2GEJ121X | Digi-Key | P120JCT-ND
16 | R17-20 R28-31 R41-42 R69-70 R95-96 R121-122 | RES 1K OHM 1/10W 1% 0402 SMD | Panasonic - ECG | ERJ-2RKF1001X | Digi-Key | P1.00KLCT-ND
4 | R5-8 | RES 1M OHM 1/10W 1% 0402 SMD | Panasonic - ECG | ERJ-2RKF1004X |  | P1.00MLCT-ND
8 | R39 R43 R68 R71 R94 R97 R120 R123 | RES 2.05K OHM 1/10W 1% 0402 SMD | Panasonic - ECG | ERJ-2RKF2051X | Digi-Key | P2.05KLCT-ND
16 | R26-27 R51-52 R63-64 R77-78 R88-89 R104-105 R113 R115 R129-130 | RES 2.7K OHM 1/10W 1% 0402 SMD | Panasonic - ECG | ERJ2RKF2701X | Digi-Key | P2.70KLCT-ND
1 | R47 | RES 4.02K OHM 1/10W 1% 0402 SMD | Panasonic - ECG | ERJ-2RKF4021X | Digi-Key | P4.02KLCT-ND
8 | R13-16 R33-36 | RES 49.9 OHM 1/10W 1% 0402 SMD | Panasonic - ECG | ERJ-2RKF49R9X | Digi-Key | P49.9LCT-ND
1 | R48 | RES 6.04K OHM 1/10W 1% 0402 SMD | Panasonic - ECG | ERJ-2RKF6041X | Digi-Key | P6.04KLCT-ND
16 | R23 R40 R46 R50 R56 R62 R74-75 R80 R91 R100-101 R103 R116 R126-127 | RES SMD 2M OHM 5% 1/8W 0805 | Panasonic | ERJ-6GEYJ205V | Digi-Key | P2.0MACT-ND
16 | D9-10 D17-18 D27-28 D33-36 D39-42 D45-46 | Diode Standard 1000V (1kV) 1A Surface Mount SMA (DO-214AC) | Fairchild/ON Semiconductor | RS1M | Digi-Key | RS1MFSCT-ND
16 | Q5-6 Q10-11 Q20-21 Q26-29 Q32-35 Q38-39 | N-Channel 500V 22A (Tc) 190W (Tc) Surface Mount TO-263 (D²Pak) | ST Micro | STB32NM50N | Digi-Key | 497-13264-1-ND